## Sheet1
328p pin / (physical) / (Arduino)	328p pin / (address)	328p used / function	328p use		32M1 use	32M1 pin / (address)	32M1 pin / configuration	32M1 pin / (physical)		grBLDC name / (schematic)	Other grBLDC / Connections?		Used?
D11	-	PWM	analog PWM / for goalRPM		ADC / for goalRPM	PB2	ADC5	16		goalRPM	voltage divider / lowpass filter		Y
D13		OD (Low, Z)	See truth table below		See truth table below	PB3	digital input	23		Direction	-		-
A0		DO	Lo: reset 32M1 / Hi: run 32M1		RESETn	PE0	digital input	31		64M1_RST	X1 Stepper sleep		Y
A2		digital input	$Level Mode: / Z: X1 Limit not tripped / L: X1 Limit is tripped / Set goalRPM Mode: / Z: 32M1 measuring new goalRPM / L: goalRPM stored; exit goalRPM Mode / Normal Operation: / Z: spindle RPM good / L: Tell DDcut to slow down feedrate		Set goalRPM Mode: / Acknowledge / Z: measuring new goalRPM / L: goalRPM stored; / wait for grbl to set both Direction / lines low (A4 & D13) / Normal Operation: / Z: spindle RPM good / L: Tell 328p to slow down feedrate	PD3	OD (Low, Z)	2		64M1_MOSI	X1 Limit OD (thru 1k47)		-
A3	-				GRN Hall	PD2	-	1		64M1_MISO	Green Hall sensor		Y
A4		OD (Low, Z)	See truth table below		See truth table below	PC3	DO	7		grbl: slow down	Also connected to 32M1 / pin PD4(pin12)		-

Truth tables:

328p:A4	328p:D13	tell 32M1 to do the following
0	0	continue using previously sent goalRPM value
0	1	sample ADC5 (PB2) until settled, then store result in goalRPM, with CW direction. Pulse Acknowledge pin (PD3) to tell 328p spindle is up to speed
1	0	sample ADC5 (PB2) until settled, then store result in goalRPM, with CCW direction. Pulse Acknowledge pin (PD3) to tell 328p spindle is up to speed
1	1	disable spindle (hold A4910 in reset)

Required changes to 328p firmware:							Required changes to 32M1 firmware
goalRPM PWM is always 0, except while grbl is in mode "set goalRPM"							ADC only runs when sampling goalRPM
when grbl enters "set goalRPM" mode, hangs until 32M1 pulls Acknowledge low (pin A2)							Pull Acknowledge low once final goalRPM ADC value is determined
Both direction pins (D13 & A4) now left floating, except while sending new goalRPM (see truth table above)							safety: allows 32M1 to pullup lines when 328p is in reset (which stops motor, per truth table above)
							PB3 pullup enabled